## Tabelle1
Cfw startIDE function chart

Group	Function	Parameters					RIF	TXT	FTD		Description
	0	1	2	3	4	5	6	7
Output	Output	<interface>	<channel>	<value>					x	x	x		Sets output <channel> of <interface> to <value>. For RIF, 0<=value<=7
	Motor	<interface>	<channel>	<direction>	<speed>					x	x	x		Sets motor output <cannel> of <interface> to <direction> and <speed>
	MotorP	<interface>	<channel>	<end switch input>	<pulse input>	<direction>	<speed>	<pulses>		x	x	x		Motor with pulse wheel and end switch. Rotation „left“ means towards end switch, „right“ away from end switch. / Motor will be operated for the number of pulses given or until end switch is hit.
	MotorE	<interface>	<channel>	<end switch input>	<direction>	<speed>	<pulses>			---	x			Operates encoder Motor (Number of M-Output and C-Input must be ident.)
	MotorES	<interface>	<channel M1>	<channel M2>	<direction>	<speed>	<pulses>			---	x			Have two encoder motors run synchroneously (for <pulses> steps or forever(pulses=0))

Input	WaitInDig	<interface>	<dig. Input>	<Raising | Falling>	<timeout>					x	x	x		Wait for raising or falling signal on <dig. Input> for <timeout> msec. <timeout>=0 means „forever“
	IfInDig	<interface>	<dig. Input>	<True | False>	<label>					x	x	x		If <dig. Input> is <true> or <false>, jump to <label>
	WaitIn	<interface>	<input pin>	<Switch|Voltage| / Resistance|Distance| / Counter>	< == != >	<threshold>	<timeout>					wait for a sensor signal
	IfIn	<interface>	<input pin>	<Switch|Voltage| / Resistance|Distance| / Counter>	< == != >	<threshold>	<label>			x	x	x		query a sensor signal

Control	#	<comment>					x	x	x		Just a comment line. Special comments can be used for debugging, see below.
	Tag	<label>					x	x	x		Defines a jump target named <label>
	Jump	<label>					x	x	x		Continues program execution at Tag <label>
	LoopTo	<label>	<times>					x	x	x		A counter loop. A jump to Tag <label> will be carried out for <times> times. After that, execution continues with / The code line after LoopTo.
	Delay	<time>	<random flag>					x	x	x		A <time> delay in msec during the program execution. <random flag>=R randomizes duration, max. <time>.
	Stop					x	x	x		Ends the program execution

Module	Call	<name>					x	x	x		Calls a module <name>. Code of the module will be executed until a MEnd or Return command is hit.
	Return					Returns to the code line following the Call command
	Module	<name>					x	x	x		Defines the start of a program module named <name>
	MEnd					x	x	x		Ends the module and returns to the code line following the Call command

Interaction	Print	<text>					x	x	x		Outputs the text message to the log screen
	Query	<interface>	<input pin>	<Switch|Voltage| / Resistance|Distance| / Counter>	<text>					Queries the requested input and prints the result preceeded by the given text.
	Clear					x	x	x		clears the log screen
	Message	<text>	<button text>					x	x	x		Shows a message and waits for user confirmation
	Request	<text>	<button 1>	<button 2>	<jump target 1>	<jump target 2>					Not implemented yet

Debugging	# TRACEON	Code lines will be printed on the log screen during execution of the code					x	x	x
	# TRACEOFF	Ends code line printing					x	x	x
	# STEPON	Code will be executed step by step. After each code line, tap on the output screen to execute the next line.					x	x	x
	# STEPOFF	Ends step-by-step execution					x	x	x

## Tabelle2
Code examples

# Händetrockner
Tag	<start>
Wait for Input	Robo	1	raising
Motor	Robo	1	r	8
Wait for Input	Robo	1	falling
Motor	Robo	1	s
Jump	<start>

# Flurlicht
Tag	<start>
Wait for Input	Robo	1	falling
Output	Robo	1	7
Delay	2000
Output	Robo	1	0
Jump	<start>

# Wechselschalter
Tag	<start>
If input	Robo	1	true	<licht an>
If input	Robo	2	true	<licht an>
Delay	10
Jump	<start>
Tag	<licht an>
Output	Robo	1	7
Tag	<ausschalten>
If input	Robo	1	true	<licht aus>
If input	Robo	2	true	<licht aus>
Delay	10
Jump	<ausschalten>
Tag	<licht aus>
Output	Robo	1	0
Jump	<start>